## Keyboard Controols map
Key		Function
Startup & preparations
}	:	Auto Start (Engines, lights,canopy,…)
C	:	Canopy open/close.
Lightings controls
Shift+L	:	Toggle Navigation lights .
Ctrl+ L	:	Toggle flashing beacons lights.
Flight controls
Shift+P	:	Parachute release.
J	:	Jettison Drag Parachute.
]	:	Flaps extend.
[	:	Flaps retract.
Ctrl+B	:	Air Brake toggle.
G	:	Gears UP.
Shift+G	:	Gears DOWN.
B	:	Wheels brake (Hold& release).
Avionics controls
$	:	Cycle MFD ranges.
Shift+R	:	Toggle Radar On/Off.
Autopilot
Ctrl+Space	:	Auto Leveler engage(requires SAU-AFCS On).
Pylons loads & weapons control system
U	:	Toggle smoke (if correspending generators carried).
+	:	Fire missile (if carried and ready).
Other functions & tweaks
Z	:	Tweak (Increase) current view distance.